## Nokia
GLOSSARY
Abreviation | Full | Comments
ADSL | Asymetric Digital Subscriber Line | Data communication over copper wire with bigger bandwith for Downstream than Upstream
ALU | Alcatel-Lucent | French company acquired by Nokia in 2016
ASIC | Application Specific Integrated Circuit | Integrated circuit for specific use
BCM | Broadcom | American fabless semiconductor company
BCS | Buffer Conversion Stage | See Gin modules (Also called tone data bus)
BVDF | Broadcom Vectoring Data Format | Format for the transport of data used in DSL vectoring (cross-talk-cancelling) systems
DAS | Data Accumulation Stage | See Gin modules
DEMS | Differentially-Encoded Mantissa Size
DMT
DSLAM | DSL Access Multiplexer
DSP | Digital Signal Processor | Specialized microprocessor better suited for portable devices
FEXT | Far-End Crosstalk | Noise created by a transmitter at the one end of a wire that leaks into a receiver at the other end
GF | Global Foundries | American company in microelectronic foundry
HSI | Handmade Software Interface | Bitmap graphics file
IPG | Inter Packet Gap | The minimum Idle-Period, as required between transmissions of successive Ethernet-Packets
IWF | Inter-Working Function
MAC | Media Access Control | Unique identifier assigned to network interfaces for communications
NEXT | Near-End Crosstalk | Noise from transmitter to a receiver nearby (VDSL uses different frequencies for DS and US not an issue)
NT | Network Termination card
NTIO | Network Termination Input Output card
RAL | Register Access Layer
RTP | Release To Production
SCB | SCoreBoard | Socreboard will check the correctness of the DUT by comparing its output with the expected values
SeqIt | Sequence Item
SLV | System Level Vectoring | UVM object that models a piece of information being transmitted between two components
SPM | SERDES-PCS-MAC
STG | Simulation Trafic Generator | See Gin modules
TDD
UVM | Universal Verification Methodology
VCE | Vectoring Control Entity | See Gin modules
VCU | Vectoring Calculation Unit | Main processor in VP
VDSL | Very-high-bit-rate Digital Subscriber Line | Copper pair wire (initialy and still used for telephone network)
VLU | Victim Line Unit
VIP | Vectoring Interface Protocol | Protocol within vectored DSLAM systems
VP | Vector Processor | See Gin modules
VPC | Vector Processor Clock | See Gin modules
Vocabulary | Definition
CrossTalk | A circuit or channel creates undesired effect in another circuit or channel
Inband/Outband | In the same channel as data or different channel
Tone
Tone data processing
Vector processing | Matrix calculation to determine the influence of lines between each other
Vectoring data path
Vectoring synchronization
GIN Modules | Definition
BCS
DAS
MAC cossconnect | Split & Combine functionality (10G <-> 25G)
STG
VCU
VP
VPC

## STMicroelectronics
GLOSSARY
Abreviation | Full | Comments
ADC | Analog Digital Converter | Measures (voltage) and outputs a number
ASIC | Application Specific IC | IC designed for a specific purpose
ASP | Adapting Voltage Sealing | Adapter la tension nominale pour dissiper moins de puisssance
ATPG | Automatic Test Pattern Generation
AVS | Average Sell Price
BIST | Build InSelf Test
CAD | Computer Aided Design
CAP
CMOS | Complimentary Metal-Oxide Semiconductor
DAC | Digital Analog Converter | Turns a number into a voltage (or current)
DFM | Design For Manufacturability | Techniques implemented during the semiconductor device development to improve device manufacturability
DFT | Design For Test | Techniques implemented during the semiconductor device development to improve device testability (Scan, BIST…)
DK | Design Kit | Configuration for a specific technology
DNL | Differential Non Linearity | Maximum deviation between adjacent bits
DOCSIS | Data Over Cable Service Interface Specification
DPS | Digital Pwer Supply
DRC | Design Rule Checker | Check layout meets min. dimensions etc.
DSP | Digital Signal Processor | Optimised µproc for digital signal operations (filter, signal's extraction, etc…)
DUT | Device Under Test
DVB | Digital Video Broadcast
ECO | Engineering Change order | Change in design / spec that is then implemented. (Same as ECN)
EPS | Embedded Processing Solutions
ESD | ElectroStatic Discharge
EWS | Electrical Wafer Sort | Test done on wafers at the end of the FE process
FIFO | First-In First-Out
FPGA | Field Pragrammable Gate Array | Reconfigurable digital logic
FPY | First Pass Yield
FT | Final Test
INL | Integral Non Linearity | Maximum deviation between ideal and actual transfer
LVS | Layout Vs Schematic | Check layout is same as schematic
MAT | Maturity Level | Maturity of product during feasibility study before NPR approval
MOCA | Multimedia Over Coax Alliance
NPR | New Product Request | Document describing the product development proposal to be approved before starting any new development new product
OCC | On Chip Clocking
OLT | Operation Life Test | Stress the chip to simulate a life time use
PCB | Printed Circuit Board
PE | Product Engineer
PG | Pattern Generation
PMB | Process Monitoring Box | IP that gives process characteristics of the silicium (FAST, SLOW…)
PMU | Parametric Measurment Unit | To enable the continuity tests and DC tests for the DUT analog pins
PVT | Process Voltage Temperature
SOC | System On Chip
SOI | Silicon On Insulator
TAP | Test Access Port
VNC | Virtual Networking Computer
Vocabulary | Definition
Back Log | Carnet de commande des clients
Ball Out | Définition de l'endroit où on doit positionner les I/O
Benchmark | Faire une comparaison
Bin/Binning
Canister
Datalog
Finished Good | Pièce testée et prête à être shipée
Foup
Forcast | Planning sur 6 mois du nombre de pièce à fabriquer
Girafe
Handler | FT machine
Prober | EWS machine
Process Yield | Rendement des pièces bonnes sur le nombre de pièces totale
Rawline | Pièce avant le FT
Test Number
Tilt Compensator | Used to balance the signal's strenght across all frequencies. In cable systems, coax cable will attenuate higher frequencies more than lower frequencies, causing an imbalance in frequency strenght.
Tester
Wafer | Plaque de silicium ronde sur laquelle sont fabriqués les circuits intégrés
Wafermap
Weap | Stock à chaque étape de production

## Televic
GLOSSARY
Abreviation | Full | Comments
ALC | Audio Level Control
APB | Advanced Peripheral Bus
ASF | Atmel Software Framework
BIT | Built In Test
CAL9 | Calgary 9
CC | Car Controller
CCI | Car Controller Interface
CE | Central Equipment
CFA | Call For Aid
DCC | Doors Closing Chime
DLU | DownLoadable Unit
DMA | Direct Memory Access
DSP | Digital Signal Processor
DVA | Digital Voice Announcer
GPIO | General Purpose Input Output
EAO
EFT | Electrical Fast Transient
EMC | ElectroMagnetic Compatibility
ES
ESD | ElectroStatic Discharge
FIO | FPGA I/O
FPM | Function Port Manager
FTP | File Transfer Protocol
GI | Galvanically Isolated | Galvanic isolation is used where two or more electric circuits must communicate, but their grounds may be at different potentials. Energy or information can still be exchanged between the sections by other means, such as capacitance, induction or electromagnetic waves, or by optical, acoustic or mechanical means. It is an effective method of breaking ground loops by preventing unwanted current from flowing between two units sharing a ground conductor.
GNM | Gooseneck Microphone
HW | Hardware
I²C | Inter-Integrated Circuit
I²S | Inter-IC Sound
IB | Interface Board
IC | Cab-to-cab Intercom
IMS | Information Management System
IPT | Internet Protocol Train
IPTCom | IP-Train Communication library
LED | Light Emitting Diode
LRU | Logistical Replacable Unit
LS | Loudspeaker
MMI | Man Machine Interface
MX | Matrix
NGI | Non-Galvanically Isolated
NS | Nederlandse Spoorwegen | Nederlands railway company
NVM | Non-Volatile memory
PA | Public Address
PC | Passenger Communication
PCC | Passenger Car Controller
PCM | Pulse Code Modulation | Method used to digitally represent sampled analog signals
PCU | Passenger Communication Unit
PEI | Passenger Emergency Interface
PIS | Passenger Information System
PIU | Peripheral Interface Unit
PIU-LM | Peripheral Interface Unit - Large Model
PSC | System Controller
PTT | Push To Talk
PTE | Portable Test Equipment
SCB | System Control Block
SDK | Software Development Kit
SDR
SIL | Safety Integrity Level
SLT | Sprinter LighTrain | Dutch trains
SPI | Serial Peripheral Interface
SRS | System Requirements Specification
SRAM | Static Random Access Memory
SW | Software
SWD | Serial Wire Debug | On atmel studio the interface chosen is SWD
TCR | Transmit Counter Register
TCMS | Train Control Management System
TDC | Train Directory Client
TGUT | Televic Graphical Upload Tool
TLV | Televic
TM | Train Management
TWI | I2C
VCS | Voice Communication System
WD | Watchdog
µC | Microcontroller
Vocabulary | Definition
SigmaDSP | Platform for audio processing
DLEDS | Full | Comments
DLEDS | Download End Device Service
ECN | Ethernet Consist Network
EDDL | End Device DownLoad | Concept for deploying software on end devices connected to the ECN
EDSP | End Device Sub Package
MCP | MITRAC Commissioning Protocol | Simplified protocol for single DLU

## xl_DCF_History (hidden)
CLINAME | DATETIME | DONEBY | IPADDRESS | APPVER | RANDOM | CHECKSUM
ᙨᚁᙖᙿᙴᚆᚆᙼᙹᙼᙸᙷ | ᙄᙅᙂᙄᙉᙂᙅᙃᙄᙇᘳᘳᙄᙈᙍᙅᙈᙣᙠᘳᘻᙚᙠᙧᘾᙄᙍᙃᘼ | ᙦᙧᙯᙜᚉᙴᚁᙸᚍᚆ | ᙚᙡᙕᙇᙃᙇᙈᙅᙇ | ᙇᙁᙃᙁᙅᙁᙃ | 19 | ᙇᙅᙇᙌ